## Summary
Cost Summary
Appliances | 4705
Electrical | 3240
Solar | 1188
Wind | 0
Plumbing | 2580
HVAC | 360
Construction | 6343.11
Total | 18416.11

## Appliances
Item | Make | Model | Watts | Price Est | Supplier | Notes
Microwave | [5 empty] | 22"
Range Hood | [5 empty] | 22"
Oven / Stove | [5 empty] | 22"
Washer / Dryer | LG | WM3488HW | 1200 | 1415 | amazon.com
Waterless Toilet | Separett | Villa 9210 | 2.5 | 1190 | separett-usa-orders.com
LED TV | Vizio | D55-D2 | 40 | 580 | amazon.com | Just an example to get idea of power requirements.
Refrigerator | Vitrifrigo | DP2600IBD4-F | 65 | 1520 | marinewarehouse.com
Total |  |  |  | 4705

## Electrical
Item | Make | Model | Watts | Qty | Price Est | Total | Supplier | Notes
Storage Battery | Vmaxtanks | SLR125 |  | 8 | 280 | 2240 | amazon.com
Battery Monitor | Victron Energy |  |  | 1
Inverter | Sun Gold Power | 3000W |  | 1 | 640 | 640 | amazon.com
DC Breaker Panel | Blue Sea Systems | Traditional 8-position |  | 1 | 190 | 190 | amazon.com
AC Breaker Panel | Blue Sea Systems | Traditional 6-position |  | 1 | 170 | 170 | amazon.com
Lighting
Accent Lighting | [7 empty] | Strip LED
Kitchen Ceiling Light
Kitchen Task Light
Bathroom Ceiling Light
Living Area Lighting
Bed Area Lighting
Utility Room Lighting
Crawl Space Lighting
Exterior Lighting
Total | [5 empty] | 3240

## Solar
Item | Make | Model | Watts | Qty | Price Est | Total | Supplier
Solar Panel | Renogy | 100W Polycrystalline |  | 6 | 118 | 708 | amazon.com
Charge Controller | Renogy | 60A MPPT |  | 1 | 480 | 480 | amazon.com
Total | [5 empty] | 1188

## Wind
Item | Description | Qty | Price Est | Total | Supplier | Notes
Total |  |  |  | 0

## Plumbing
Item | Make | Model | Watts | Qty | Price Est | Total | Supplier | Notes
Water Heater | Takagi | T-H3M | 54 | 1 | 790 | 790 | tanklessonline.com | On-demand. For both hot water and radiant heat.
Water Pump | Flojet | 2840-100 | 120 | 1 | 600 | 600 | pumpvendor.com
Holding Tank | Fol-Da-Tank | PW-275 | n/a | 1 | 760 | 760 | amazon.com | Flexible tank so it can be removed from crawl space for cleaning or repair.
Bath Sink | [5 empty] | 0
Bath Faucet | [5 empty] | 0
Shower System | Perfetto | SP0057 | n/a | 1 | 230 | 230 | amazon.com
Shower Drain | DreamDrain | 48" Stainless | n/a | 1 | 100 | 100 | amazon.com
Kitchen Sink | Perfetto | 15" x 20" x 9" | n/a | 1 | 100 | 100 | amazon.com
Total | [5 empty] | 2580

## HVAC
Item | Make | Model | Watts | Qty | Price Est | Total | Supplier | Notes
Ventillation Blower | Vortex | S-800 | 232 | 2 | 180 | 360 | amazon.com
Circulation Pump |  |  |  | 3 |  |  |  | For radiant heat.
Pellet Stove | [7 empty] | Optional, for cold climates.
Heat Exchanger | [7 empty] | Could fit into ventilation duct. Optional, for cold climates.
Bath Exhaust
Inlet duct
Duct 8"
Duct 6"
Reducer 8" - 6"
Adapter 6" - rect
Duct Side Vent |  |  |  | 3
Duct End Vent
Cabinet Vent |  |  |  | 3
Total | [5 empty] | 360

## Construction
Item | Description | Qty | Price Est | Total | Supplier | Notes
Shipping Container | 40ft HC DD | 1 | 4000 | 4000 |  | Estimate. Double-door harder to find.
Delivery Cost
Dimensional Lumber | 2" x 4" x 8' | 94 | 3.29 | 309.26
Dimensional Lumber | 2" x 2" x 8' | 15 | 1.78 | 26.7
OSB | 7/16" x 4' x 8' | 13 | 18.65 | 242.45
Insulation - Bat | 24" x 4" x 48" | 88 | 745 | 745 |  | Bundle price for 80.
Insulation - Panel | 1.5" x 4' x 8' | 6 | 24 | 144
Plastic Panel | 1/16" x 4' x 8' | 15 | 19.98 | 299.7
Gypsum Firebreak | 5/8" x 4' x 10'
Entry Door |  | 2 | 288 | 576
Utility Door
Bathroom Door
Total |  |  |  | 6343.11